## Learnable Params
MNIST Baseline Model
Group 39
* We also count biases as paramters.
LeNet 3x3
Layer | In_C | Out_C | Kernel | Params
Conv1 | 1 | 32 | 3 | 320
Conv2 | 32 | 64 | 3 | 18496
FC1 | 9216 | 128 |  | 1179776
FC2 | 128 | 10 |  | 1290
1199882
LeNet 1x1
Layer | In_C | Out_C | Kernel | Params
Conv1 | 1 | 32 | 1 | 64
Conv2 | 32 | 64 | 1 | 2112
FC1 | 12544 | 128 |  | 1605760
FC2 | 128 | 10 |  | 1290
1609226
Note: LeNet1x1 has more params due to the larger flattened input to fc1 after 1x1 convs.
Standard Inertial Filter v1
Layer | In_C | Out_C | Kernel | Params
Conv1 | 1 | 32 | 1c,1p | 33
Conv2 | 32 | 64 | 1c,1p | 2049
FC1 | 9216 | 128 |  | 1179776
FC2 | 128 | 10 |  | 1290 | vs. 3x3 LeNet | vs. 1x1 LeNet
|  |  |  | 1183148 | 16734 | 426078
(Compared to LeNet3x3’s 1.2M params, this saves ~16K params.)
Inertial Filters v1.1
*Changes:
Padding=1: Output spatial dimensions remain 28x28 (vs. 26x26 in v1.0).
FC1 Input: Now 64×14×14 = 12,544 (due to MaxPool2d on 28x28 input).
Layer | In_C | Out_C | Kernel | Params
Conv1 | 1 | 32 | 1c,1p | 33
Conv2 | 32 | 64 | 1c,1p | 2049
FC1 | 12544 | 128 |  | 1605760
FC2 | 128 | 10 |  | 1290 | vs. 3x3 LeNet | vs. 1x1 LeNet
|  |  |  | 1609132 | -409250 | 94
** Compared to v1.0’s 1.18M, this variant has more params due to larger fc1.
Inertial Filters v1.1 with JSD Divergence and Softmax Thresholding
Sigmoid Threshold: More flexible than hard threshold (but same parameter count).
Einsum Detailed Computation: Replaces full conv with patch dot product.
Layer | In_C | Out_C | Kernel | Params
Conv1 | 1 | 32 | 1c,1p | 33
Conv2 | 32 | 64 | 1c,1p | 2049
FC1 | 9216 | 128 |  | 1179776
FC2 | 128 | 10 |  | 1290 | vs. 3x3 LeNet | vs. 1x1 LeNet
|  |  |  | 1183148 | 16734 | 426078
* Identical to v1.0, as only the forward pass logic changed.

## Flops
MNIST Baseline Model
* For a fairer comparison, we use a batch size of 1.
** In FLOPs, we have multiplied by 2 to account for double the compute which is required for one additional addition per multiplication.
LeNet 3x3
Accuracy: 99.17% on 15 epochs, P100 GPU
Layer | H_in | W_in | C_in | H_out | W_out | C_out | Kernel | FLOPs
Conv1 | 28 | 28 | 1 | 26 | 26 | 32 | 3 | 432640
Conv2 | 26 | 26 | 32 | 24 | 24 | 64 | 3 | 23592960
24025600
LeNet 1x1
Accuracy: 95.74% on 15 epochs, P100 GPU
Layer | H_in | W_in | C_in | H_out | W_out | C_out | Kernel | FLOPs
Conv1 | 28 | 28 | 1 | 28 | 28 | 32 | 1 | 100352
Conv2 | 28 | 28 | 32 | 28 | 28 | 64 | 1 | 6422528
6522880
LeNet1x1 has lower FLOPs due to smaller kernels but larger fc1 input.
Standard Inertial Filter v1
Accuracy: 96.58% on 15 epochs, P100 GPU, T=0.1
** Ambient dimension of the kernel remains the same as the 3x3 convulution filter due to the 0 padding over the 1x1 core filter
Layer | H_in | W_in | C_in | H_out | W_out | C_out | Kernel** | Core 1x1 Conv | Divergence | Detailed Conv. | Best case FLOPs | Worst case FLOPs
Conv1 | 28 | 28 | 1 | 26 | 26 | 32 | 3 | 432640 | 5408 | 432640 | 438048 | 870688
Conv2 | 26 | 26 | 32 | 24 | 24 | 64 | 3 | 23592960 | 147456 | 23592960 | 23740416 | 47333376
[11 empty] | 24178464 | 48204064
Inertial mechanism v1, 2 would have the flops in its 1x1 core filter equal to the standard 3x3 convulution due to 0 padding. | [9 empty] | vs. 3x3 Lenet | -152864 | -24178464
Inertial adds overhead | [9 empty] | vs. 1x1 Lenet | -17655584 | -41681184
Inertial Filters v1.1
Accuracy: 92.88% on 15 epochs, P100 GPU, T=1.0
Layer | H_in | W_in | C_in | H_out | W_out | C_out | Kernel** | Core 1x1 Conv | Divergence | Detailed Conv. | Best case FLOPs | Worst case FLOPs
Conv1 | 28 | 28 | 1 | 28 | 28 | 32 | 3 | 501760 | 6272 | 501760 | 508032 | 1009792
Conv2 | 28 | 28 | 32 | 28 | 28 | 64 | 3 | 32112640 | 200704 | 32112640 | 32313344 | 64425984
[11 empty] | 32821376 | 65435776
[10 empty] | vs. 3x3 Lenet | -8795776 | -41410176
[10 empty] | vs. 1x1 Lenet | -26298496 | -58912896
Inertial Filters v1.1 with JSD Divergence and Softmax Thresholding
Accuracy: 96.30% on 15 epochs, P100 GPU, T=0.1
*** Core 1x1 convulution is computed as a patch dot product (9×C_in)
Sigmoid Threshold: More flexible than hard threshold (but same parameter count).
Einsum Detailed Computation: Replaces full conv with patch dot product.
Layer | H_in | W_in | C_in | H_out | W_out | C_out | Kernel** | Core 1x1 Conv | Unfolding | Divergence | Sigmoid Mask | Detailed Conv.*** | Best case FLOPs | Worst case FLOPs
Conv1 | 28 | 28 | 1 | 26 | 26 | 32 | 3 | 432640 | 7056 | 5408 | 2028 | 432640 | 438048 | 870688
Conv2 | 26 | 26 | 32 | 24 | 24 | 64 | 3 | 23592960 | 194688 | 147456 | 1728 | 23592960 | 23740416 | 47333376
[13 empty] | 24178464 | 48204064
[12 empty] | vs. 3x3 Lenet | -152864 | -24178464
[12 empty] | vs. 1x1 Lenet | -17655584 | -41681184

## Measured Metrics
** All measurements are conducted live on P100 GPU.
** Run for 1 epoch on MNIST subset of 100 images. | [7 empty] | Baseline 3x3 |  |  |  | Baseline 1x1
Model | Params | FLOPs | Runtime (ms) | Accuracy | F1 Score | Precision | Recall | %Params | %FLOPs | %Acc | %Runtime | %Params | %FLOPs | %Acc | %Runtime
LeNet 3x3 | 1199882 | 767516672 | 0.77 | 0.06 | 0.012 | 0.0065 | 0.075 | 0% | 0% | 0% | 0% | -25.44% | 270.4% | -60% | 18.46%
LeNet 1x1 | 1609226 | 207208448 | 0.65 | 0.15 | 0.0584 | 0.0471 | 0.13 | 34.12% | -73% | 150% | -15.58% | 0% | 0% | 0% | 0%
Original Inertial | 1183148 | 1459453952 | 4.11 | 0.15 | 0.0806 | 0.146 | 0.1481 | -1.395% | 90.15% | 150% | 433.8% | -26.48% | 604.3% | 0% | 532.3%
Optimized Modification 1 | 1183148 | 844401172 | 3.5 | 0.15 | 0.0806 | 0.146 | 0.1481 | -1.395% | 10.02% | 150% | 354.5% | -26.48% | 307.5% | 0% | 438.5%
Optimized Modification 2 | 1183148 | 194523124 | 4.32 | 0.07 | 0.0444 | 0.0363 | 0.1287 | -1.395% | -74.66% | 16.67% | 461% | -26.48% | -6.122% | -53.33% | 564.6%
Optimized Modification 3 | 1201870 | 488935168 | 4.03 | 0.14 | 0.0447 | 0.0438 | 0.1019 | 0.1657% | -36.3% | 133.3% | 423.4% | -25.31% | 136% | -6.667% | 520%
Optimized Modification 4 | 1183166 | 152461312 | 4.46 | 0.11 | 0.0506 | 0.0388 | 0.1 | -1.393% | -80.14% | 83.33% | 479.2% | -26.48% | -26.42% | -26.67% | 586.2%
Optimized Modification 5 | 1183166 | 1459453952 | 3.83 | 0.11 | 0.0506 | 0.0388 | 0.1 | -1.393% | 90.15% | 83.33% | 397.4% | -26.48% | 604.3% | -26.67% | 489.2%
Optimized Modification 6 | 1183166 | 152461312 | 5.1 | 0.11 | 0.0506 | 0.0388 | 0.1 | -1.393% | -80.14% | 83.33% | 562.3% | -26.48% | -26.42% | -26.67% | 684.6%
Optimized Modification 7 | 1183260 | 75579392 | 63.68 | 0.11 | 0.0506 | 0.0388 | 0.1 | -1.385% | -90.15% | 83.33% | 8170% | -26.47% | -63.52% | -26.67% | 9697%
Optimized Modification 8 | 1183260 | 75579392 | 2.61 | 0.11 | 0.0506 | 0.0388 | 0.1 | -1.385% | -90.15% | 83.33% | 239% | -26.47% | -63.52% | -26.67% | 301.5%
Optimized Modification 9 | 1183260 | 75579392 | 5.64 | 0.11 | 0.0506 | 0.0388 | 0.1 | -1.385% | -90.15% | 83.33% | 632.5% | -26.47% | -63.52% | -26.67% | 767.7%